## Vascular Closure Devices
Vascular Closure Devices Supplier Reported Features
Supplier Name | Product | Website Link | Type | Puncuture Size (F) | Maximum Wire Compatiblility (inch) | US FDA Indicated Use | Comments
Terumo Interventional Systems (#22296) | Angio-Seal Evolution Vascular Closure Device | Angio-Seal Evolution | Mechanical seal | 5/6, 7/8 | 0.035 (5/6 F), 0.038 (7/8 F) | Femoral arterial puncture site closure for diagnostic angiography or interventional procedures | Automated collagen compaction and enhanced ease-of-use design; suture,collagen, and anchor sandwich of the arteriotomy; all components reabsorb within 90 days; FDA labeling for immediate restick; FDA labeling for 20-minute ambulation and 60-minute discharge for diagnostic cases with a 6-F sheath or smaller procedural sheath
| Angio-Seal STS Plus Vascular Closure Device | STS Plus | Mechanical seal | 5/6, 7/8 | 0.035 (5/6 F), 0.038 (7/8 F) | Femoral arterial puncture site closure for diagnostic angiography or interventional procedures | Suture, collagen, and anchor sandwich of the arteriotomy; all components reabsorb within 90 days; FDA labeling for immediate restick; FDA labeling for 20-minute ambulation and 60-minute discharge for diagnostic cases with a 6-F sheath or smaller procedural sheath
| Angio-Seal VIP Vascular Closure Device | Angio-Seal VIP | Mechanical seal | 5/6, 7/8 | 0.035 (5/6 F), 0.038 (7/8 F) | Femoral arterial puncture site closure for diagnostic angiography or interventional procedures | Suture, collagen, and anchor sandwich of the arteriotomy; all components reabsorb within 90 days; FDA labeling for immediate restick; FDA labeling for 20-minute ambulation and 60-minute discharge for diagnostic cases with a 6-F sheath or smaller procedural sheath
Cardiva Medical, Inc. (#3292) | Cardiva Catalyst II | Catalyst | Manual compression assist device | 5, 6, 7 | Utilizes existing procedural sheath | - | Employs Cardiva’s proprietary collapsible disc technology and is coated with kaolin and chitosan. Used to promote coagulation by activating the clotting cascade and causing platelet aggregation; supports the body's natural healing process by providing temporary hemostasis at the arteriotomy, allowing the arterial puncture to recoil to the size of an 18- gauge needle; a hemostatic coating on the wire accelerates the clotting cascade in the tissue tract, quickly facilitating vessel closure, preserving the artery, and leaving nothing behind
| Cardiva Catalyst III | Catalyst | Manual compression assist device | 5, 6, 7 | Utilizes existing procedural sheath | - | Intended for patients receiving heparin and expands on Catalyst II technology with the addition of a protamine sulfate coating in patients receiving heparin; the coating acts to locally neutralize the effects of heparin in the tissue tract at the puncture site and further aid the body's natural healing process
Cordis, a Cardinal Health Company (#3291) | Exoseal Vascular Closure Device | EXOSEAL | Extravascular PGA plug | 5, 6, 7 | Uses existing procedural sheath | Femoral artery puncture site closure | Allows precise extravascular positioning with unique lockout mechanism and visual indicators to help prevent intravascular deployment; this device does not require assembly and is deployed via a simple three-step process; the PGA plug is fully resorbed as carbon dioxide and water within 60–90 days
| Mynx Control Vascular Closure Device | MYNX CONTROL | Extravascular PEG sealant | 5, 6, 7 | Uses existing procedural sheath | Femoral artery | Integrates dual-mode active sealing and resorbability with a next-generation delivery system to maximize predictability, safety, and ease of use
| MynxGrip Vascular Closure Device | MYNXGRIP | Extravascular PEG sealant | 5, 6, 7 | Uses existing procedural sheath | Femoral artery and veins | Indicated for femoral arteries and veins; provides secure mechanical closure with an extravascular sealant; the Grip sealant actively adheres to and seals the arteriotomy or venotomy while expanding to fill the tissue tract; offers a patient-friendly closure option that is completely extravascular and dissolves within 30 days
Abbott (#3290) | Perclose ProGlide | ProGlide | Suture | Common femoral artery 5–21 (max OD 26), common femoral vein 5–24 (max OD 29) | 0.038 | Common femoral artery (5–21 F) and vein (5–24 F) access sites | Provides secure repair with pre-tied polypropylene monofilament suture, ability to maintain wire access, minimal intravascular footprint with no re- access restrictions; broadest indication for both femoral arterial and venous access
| Prostar XL | Prostar XL | Suture | 8.5–10 | 0.038 | Common femoral artery (8.5–10 F) access sites | Provides secure repair with two braided sutures, ability to maintain wire access with minimal intravascular footprint
| StarClose SE | StarClose SE | Nitinol clip | 5–6 | 0.038 | Common femoral artery (5–6 F) access sites | Utilizes an extravascular nitinol clip to provide immediate repair, simple to use; hemostasis can be challenged and confirmed on the table
Cardiva Medical, Inc. (3292) | Vascade Vascular Closure System (VCS) | Vascade | Extravascular, bioabsorbable closure device | 5, 6, 7 | Utilizes existing procedural sheath | - | Fully integrated, extravascular, bioabsorbable femoral access closure system that leaves no permanent components behind, has demonstrated safety and efficacy in a wide range of patients; the system combines Cardiva’s proprietary collapsible disc technology and a thrombogenic resorbable collagen patch in an integrated design; it enables rapid hemostasis while minimizing complications
Teleflex (NC) | Manta Vascular Closure Device | Manta | Bioresorbable implant | Following the use of 10-20 F device or sheaths (12-25 F OD) | 0.035 | Indicated for closure of femoral artery access sites while reducing time to hemostasis following the use of 10–20-F devices or sheaths (12–25-F OD) in endovascular catheterization procedures | Designed specifically for closure of large bore femoral artery access sites; allows positioning without the need for preclosure; deployment with help from auditory and visual cues and a reliable closure using a single device
Rex Medical (NC) | Closer Vascular Sealing System | Closer | Mechanical resorbable | 5, 6, 7 | 0.038 | Femoral artery access site closure | Indicated for percutaneous closure of femoral arterial access sites while reducing times to hemostasis and ambulation in patients who have undergone diagnostic or interventional endovascular catheterization procedures utilizing 5-, 6-, or 7-F introducer sheaths
Morris Innovative, Inc. (NC) | FISH CombiClose | FISH CombiClose | Mechanical seal | 6, 8 | Uses wire within catheterization procuders | Common femoral artery, 6- or 8-F kit | Active closure device utilizing an extracellular matrix to promote remodeling of the arterial wall, minimizing scar tissue; the intravascular component is very pliable, allowing for closure in small or diseased vessels as well as bifurcation or low sticks; can be utilized as a combined working sheath/ closure device; kit contains 0.035-inch guidewire if procedural wire is larger
Note: This document is for informational purposes only and is not intended to replace individual clinical decision-making, which is the sole and independent responsibility of the practitioner. HealthTrust expressly disclaims any liability for treatment decisions. Please direct any questions or comments to clinical.research@healthtrustpg.com, or to your supplier representative. © 2020 HealthTrust. All Rights Reserved.
|  | Initial or Update | Date | Completed by Whom
|  | Initial | 2020-06-01 | RC
References: FDA product indications, Individual Product Brochures/IFU

## Vascular Closure Compression
Vascular Closure - Assisted Compression Devices Supplier Reported Features
Supplier Name | Product | Website | Type | Puncture Size (F) | Maximum Wire Compatibility | Comments
Abbott (#3293/#58818) | RadiStop | RadiStop | Mechanical compression device | All | All | Sturdy support plate provides comfortable and efficient positioning of the wrist before, during, and after the procedure; transparent material allows for easy and correct placement
| FemoStop Gold | FemoStop Gold | Mechanical compression device | All | All | Fully integrated femoral compression system allows for greater ease of use, precise placement, and pressure management; improves staff efficiency and reduces risk of cross-contamination
Advanced Compression Dynamics (#6073) | Zephyl Vascular Device | Zephyl Vascular Device | Adjustable compression for radial artery patent hemostasis |  |  | Uses an inflatable transparent balloon to promote patent hemostasis at a puncture site following a radial vascular catheterization precdure.
Advanced Vascular Dynamics - Cardinal Health (#3291/#58817) | Zephyr-Dual Vascular Compression Device | Zephyr-Dual Vascular Compression Device | Adjustable compression for radial artery patent hemostasis | All | – | Uses inflatable transparent balloons over both the radial and ulnar arteries to promote patent hemostasis at a puncture site following a radial catheterization procedure
| Zephyr-Dual Model 9200 Vascular Compression Device | Zephyr-Dual Model 9200 Vascular Compression Device | Radial hemostasis: inflatable, dual (ulnar and radial) balloon- adjustable compression band |  |  | The new economical softer strap material enhances patient comfort while letting operators use the same technique employed for other inflatable radial compression devices; although the Zephyr syringe helps operators more easily control compression adjustment, any luer syringe may be used; by compressing the ulnar artery together with radial artery compression, Zephyr-Dual reduces distal resistance to antegrade radial blood flow by limiting ulnar blood flow into the hand which helps enhance postprocedure antegrade radial blood flow during vascular compression to facilitate patent hemostasis; indicated for use by medical professionals to promote hemostasis following a catheterization or other puncture into a blood vessel in a patient’s arm or leg, including: radial, brachial, dorsalis pedis, or tibial blood vessels, arterial or venous line or sheath removal, hemodialysis, and in anticoagulation therapy
| Zephyr Model 9100 Vascular Compression Device | Zephyr Model 9100 Vascular Compression Device | Radial hemostasis: inflatable, single (radial) balloon- adjustable compression band |  |  | The new economical softer strap material enhances patient comfort while letting operators use the same techniqueemployed for other inflatable radial compression devices; although the Zephyr syringe helps operators more easily control compression adjustment, any luer syringe may be used; indicated for use by medical professionals to promote hemostasis following a catheterization or other puncture into a blood vessel in a patient’s arm or leg, including: radial, brachial, dorsalis pedis, or tibial blood vessels, arterial or venous line or sheath removal, hemodialysis, and in anticoagulation therapy | Designed for patent hemostasis through focused, adjustable pressure applied precisely over radial artery, pedal/ tibial artery, or dialysis shunt access site using unique ratcheting mechanism; transparent window allows continuous puncture site monitoring; no constricting bands or wrist immobilization needed; optimizes patient comfort and satisfaction
| RadAR 4160 | RadAR 4160 | Radial hemostasis: adjustable compression | All | – | Indicated for use by medical professionals to promote hemostasis at a puncture site into a blood vessel in a patient’s arm, following a cannulation procedure
| Neptunem Brace 4200 | mBrace | Wrist support for use with radial compression |  | All | Used for stabilizing and extending the wrist to 40º when inserting lines or catheters in the radial artery or other arteries in the wrist and can be used with radial hemostasis wristbands
| CompressAR StrongArm SuperComfort | CompressAR StrongArm SuperComfort | Femoral hemostasis: adjustable compression |  | – | Indicated for use by medical professionals to provide hemostasis of the femoral vascular access site following femoral artery catheterization procedures
| ComfortPress | ComfortPress | Femoral hemostasis: compression assist |  | – | Disposable, sterile external compression system used by medical professionals to aid in the practice of manual compression
| Celox Vascular | Celox Vascular | Topical hemostasis pads/patches |  | – | Indicated for the local management and control of surface bleeding from vascular access sites, percutaneous catheters, or tubes utilizing introducer sheaths up to 16 F; the flexible backing allows for a better feel of thepuncture site and placement on virtually any anatomy, while helping to control bleeding from catheter access sites
Biolife, LLC (#6428) | StatSeal Advanced Powder/Disc | StatSeal | Topical hemostatic device | All | – | Hemostatic powder, also available in compressed disc format; pressure adjunct that seals a vascular access site to provide rapid hemostasis; works independent of the clotting cascade; available in multiple sizes
Marine Polymer Technologies (#3372) | Syvek Patch, SP, NT | Syvek Patch | Topical hemostasis pads/patches | All | All | Indicated for rapid hemostasis at the vascular access site, including patients on anticoagulation therapy
| Syvek Excel Vascular Access Hemostasis System | Syvek Excel | Topical hemostasis pads/patches compression assist device | All | All | Includes Syvek Excel patch, compression assist device, sterile wipe, and transparent film dressing
Merit Medical Systems, Inc. (#6403/#58810) | Scion Clo-Sur Plus PAD | Scion Clo-Sur Plus PAD | Topical hemostasis pads/patches | All | All | High positive charge attracts negatively charged red blood cells; helps accelerate control of bleeding when placed over the puncture site; includes anticoagulation therapy patients; water soluble for easy removal; only device FDA cleared as an antimicrobial barrier that protects against organisms that may contribute to hospital-acquired infections
| Safeguard Radial | Safegaurd Radial | Radial hemostasis | All | – | Provides direct compression on the radial artery; excellent site visibility through clear window; soft, nonlatex adhesive band for increased patient comfort
| Safeguard (12, 24 cm) | Safeguard | Pressure-assisted device | All | – | Assists manual compression and maintains hands-free pressure; adjustable pressure is applied to wound and access site via an inflatable bulb contained within an adhesive bandage, allowing visibility of the site; available in two sizes
| RadStat | RadStat | Radial hemostasis device | All | – | Immobilizes wrist; includes wrist band with compression disc to compress radial artery
| PreludeSync | PreludeSync | Radial compression device | All | All | Personal, effective, and comfortable radial compression; available in two sizes and two inflation luer options
| Finale | Finale | Radial hemostasis device | All | – | Provides direct compression on the radial artery at the turn of a dial; clear dial allows easy monitoring of access site
Teleflex (#3375/#58813) | D-Stat Rad-Band Topical Hemostat | D-Stat Rad-Band Topical Hemostat | Mechanical compression device with thrombin that is designed to facilitate hemostasis of radial punctures. | All | – | An adjustable radial compression band that consists of a nonwoven pad containing thrombin, an adjustable strap, and attached foam comfort pads
| D-Stat Flowable Hemostat | D-Stat Flowable Hemostat | Flowable thrombin and collagen hemostat |  | – | A thick, yet flowable hemostat that can be used topically on sources of active bleeding; also indicated for prepectoral pocket hemostasis after pulse generator implantation
| D-Stat Dry Silver Topical Hemostat | D-Stat Dry Silver Topical Hemostat |  | 4–6 | – | Hemostatic pad with the clotting power of thrombin; used as an adjunct to manual compression; contains silver chloride to prevent microorganisms commonly encountered in the clinical setting from colonizing on the pad
| D-Stat Dry Silver Clear Topical Hemostat | D-Stat Dry Silver Clear Topical Hemostat | Thrombin-based topical hemostasis pad with clear bandage | 4–6 | – | Hemostatic pad with the clotting power of thrombin; it is used as an adjunct to manual compression and is provided with a clear bandage; contains silver chloride to prevent microorganisms commonly encountered in the clinical setting from colonizing on the pad
| D-Stat Clamp Topical Hemostat Accessory |  | Thrombin-based topical hemostasis pad with comfort pad and coupling device | 4–6 | – | Includes a hemostatic pad with the clotting power of thrombin; configured for attachment to many standard compression devices
| D-Stat 2 Dry Topical Hemostat | D-Stat 2 Dry Topical Hemostat | Thrombin-based topical hemostasis pad that can be split in half |  | – | A two-bandage version of the D-Stat Dry that is scored and can be separated in half for application on two separate puncture sites
| Accumed LP Wrist Positioning Splint | Accumed LP | Radial positioning and stabilization device |  | – | A low-profile version of the Accumed II with greater wrist extension, a longer hand strap, and standard base
| Accumed II Wrist Positioning Splint | Accumed II | Radial positioning and stabilization device |  | – | Single-use splint that promotes optimal wrist angle for arterial access and minimizes unwanted hand and armmovement before, during, and after a transradial procedure
| ThrombiDisc | ThrombiDisc | Thrombin-based topical A precut hemostatic pad with the clotting power of thrombin for use around indwelling lines; contains silver | Up to 12 | – | A precut hemostatic pad with the clotting power of thrombin for use around indwelling lines; contains silver chloride to prevent microorganisms commonly encountered in the clinical setting from colonizing on the pad | Comments
| Vasc Band Hemostat | Vasc Band Hemostat | Hemostasis device |  |  | An inflatable hemostasis device consisting of a soft, adjustable plastic strap, single compression balloon, and proprietary inflation syringe; delivers impressive radial compression and minimal compression of the ulnar artery | Double-stitched, woven gauze pad with D-glucosamine-enriched fibers that stimulate the body's natural clotting cascade for the vascular access sites; use in conjunction with manual pressure
Terumo Interventional Systems (#58808) | TR Band Radial hemostasis device | TR Band Radial hemostasis device | Radial hemostasis device |  |  | Transparent hemostasis device allowing for complete visual control; dual-compression balloons provide precise compression of the radial artery to ensure blood return without compromising local nerve structure | A precut hemostatic pad with the clotting power of thrombin for use around indwelling lines; contains silver
TZ Medical Inc. (#58816) | QuicKlamp | QuicKlamp | Mechanical compression device |  | All | Hands-free adjustable pressure device to be used with compression discs with or without calcium alginate hemostasis pad attached
| Pressure Discs | Pressure Discs | Compression discs | All | All | Compression discs with optional calcium alginate attached; works in conjunction with all clamp systems
| Neptune Plus | Neptune Plus | Topical hemostasis Pads/patched | All | All | Calcium alginate hemostasis pad with a protective polymer backing that facilitates the clotting cascade in conjunction with manual compression while providing an antimicrobial barrier
| EZ Hold | EZ Hold | Compression device | All | All | Reusable handheld weighted compression device used with compression discs; provides users with a pain-free alternative
| Comfort Band | Comfort Band | Compression strap |  | All | Adjustable hemostasis band provides radial and brachial proximal pressure; available in three sizes; nonsterile or sterile and optional calcium alginate hemostasis pad attached, which provides an antimicrobial barrier
Z-Medica, LLC (#26109) | QuikClot Radial Hemostatic Bandage | QuickClot Radial | Topical hemostatic bandage for radial punctures | All, including up to 12 | – | Soft, white hydrophilic roll dressing impregnated with kaolin; does not contain animal or human proteins; packaged with a unique direct pressure dressing to hold the bandage in place and provide compression
| QuikClot Interventional Hemostatic Bandage | QuikClot Interventional | Topical hemostatic bandages | All, including up to 12 | – | A kaolin-based hemostatic pad and 3M Tegaderm adhesive bandage applied topically as an adjunct to manual compression and indicated for the local management and control of surface bleeding from double packaged in a blister package and in a foil pouch for aseptic use
Forge Medical, Inc (NC) | VasoStat hemostasis device | VasoStat | Radial artery and pedal/tibial artery hemostasis device |  |  | Designed for patent hemostasis through focused, adjustable pressure applied precisely over radial artery, pedal/tibial artery, or dialysis shunt access site using unique ratcheting mechanism; transparent window allows continuous puncture site monitoring; no constricting bands or wrist immobilization needed; optimizes patient comfort and satisfaction | An inflatable hemostasis device consisting of a soft, adjustable plastic strap, single compression balloon, and proprietary inflation syringe; delivers impressive radial compression and minimal compression of the ulnar artery
InnoTherapy America Inc. (NC) | InnoSeal Hemostatic Pad | InnoSeal | Topical hemostasis pads/patches |  | All | Composed of bioinspired proprietary polymers; instantly forms a hemostatic barrier on blood contact and controls bleeding through electrostatic interaction, then promotes and maintains stable clotting when used during vascular procedures; a nonwoven soft pad conforms to all wound surfaces, is easily removable, dual-sided, and odorless
Argon Medical (NC) | V+Pad | V+Pad | Hemostasis device |  |  | Double-stitched, woven gauze pad with D-glucosamine-enriched fibers that stimulate the body's natural clotting cascade for the vascular access sites; use in conjunction with manual pressure
Ates Group – Benrikal (NC) | Bengal Radial Compression Band | Bengal | Radial hemostasis device |  | – | Simple design; one device in one adjustable size; does not require a syringe or extra gauze; designed to maximize manual control throughout deployment, adjustment, and removal; soft polymer cushions ensure patient comfort; provides compression of the radial artery while protecting the ulnar nerve and artery; designed to enable patent hemostasis
Tricol Biomedical Inc. (NC) | HemCon Patch | HemCon Patch | Hemostatic bandage |  | – | Designed specifically for use in diagnostic and interventional catheterizations; it is simple to administer and quickly controls bleeding from catheter access sites; available in multiple sizes; it safely and effectively reduces the direct pressure protocol with improved patient ambulation times; working independently from the clotting cascade, it is able to control severe bleeding quickly and provides an antibacterial barrier.
References: FDA Indications, Product Brochure IFU's
Note: This document is for informational purposes only and is not intended to replace individual clinical decision-making, which is the sole and independent responsibility of the practitioner. HealthTrust expressly disclaims any liability for treatment decisions. Please direct any questions or comments to clinical.research@healthtrustpg.com, or to your supplier representative. © 2020 HealthTrust. All Rights Reserved.
| Initial or Update | Date | Completed by Whom
| Initial | 2020-05-01 | RC