## NPWT
NEGATIVE PRESSURE WOUND THERAPY (NPWT) (not all inclusive)
Additional Information and differentiating features can be obtained on some of the devices below at the following link: WoundSource NPWT Devices
Supplier Name | NPWT Model | FDA | Website Link | IFU | Device Description | Wound Types | Key Components | Pressures | Dimensions and Weight | Power Source | Additional Information
KCI #746 | VAC Ulta (Durable) | K162790 | VAC Ulta | NOT FOR HOME USE WITHOUT INSTILLATION: Healing by secondary or tertiary closure by reducing edema, promoting perfusion and tissue granulation; removes exudate/infectious materials. May be used as "bridging" therapy in open abdominal wounds, including exposed viscera. | Software controlled to monitor negative pressure, alarm functions and overall assistance; includes screen options for default settings and parameters when used with Prevena or other dressings (Compatible with: V.A.C. GranuFoam dressing, V.A.C. WhiteFoam Dressing, V.A.C. VeraFlo Dressing and V.A.C. VeraFlo Cleanse Dressing) | Acute, partial-thickness burns, chronic, sub-acute, traumatic, dehisced, ulcers, flaps and grafts | Vacuum pump; 1000ml canister | Continuous or intermittent 25 to 200mmHg | 8.55 x 10.25 x 7.5in Weight: 7.4lbs with 500 cc empty canister and no solution bag | Electrical power or lithium battery (4-6 hours); recharge time 4 hours | For use with KCI NPWT dressings only Intended care setting is a closely monitored area within the acute care hospital, such as the ICU. The abdominal dressing will most often be applied in the operating room. This product is MRI unsafe.
| VAC Veraflo (VAC Ulta with instillation option) (Durable) | K162790 | VAC Veraflo | NOT FOR HOME USE INSTILLATION THERAPY: Indicated for patients who would benefit from vacuum assisted drainage and controlled delivery of topical wound treatment solutions and suspensions over the wound bed. | Software controlled to monitor negative pressure, positive pressure during instillation offluids to the wound bed, alarm functions and overall assistance; includes screen options for default settings and parameters when used with Prevena or other dressings (Compatible with: V.A.C. GranuFoam dressing, V.A.C. WhiteFoam Dressing, V.A.C. VeraFlo Dressing and V.A.C. VeraFlo Cleanse Dressing) | Acute, partial-thickness burns, chronic, sub-acute, traumatic, dehisced, ulcers, flaps and grafts | Vacuum pump with instillation feature; 1000ml canister | Continuous or intermittent 25 to 200mmHg | 8.55 x 10.25 x 7.5in Weight: 7.4lbs with 500 cc empty canister and no solution bag | Electrical power or lithium battery (4-6 hours); recharge time 4 hours | For use with KCI NPWT dressings only. Intended care setting is a closely monitored area within the acute care hospital, such as the ICU. The abdominal dressing will most often be applied in the operating room. This product is MRI unsafe.
| ACTIV.A.C. (Durable) | K183543 | ACTIV.A.C. | Can be used by the ambulatory patient. Healing by secondary or tertiary closure by reducing edema, promoting perfusion and tissue granulation; removes exudate/infectious materials. For closed surgical incisions that continue to drain, remove the exudate. | Software controlled unit, for home, acute or extended care settings; software monitors and maintains target pressures and alarms (such as low battery, leaks, and full canisters). Able to export data via USB | Chronic, acute, traumatic, sub-acute, dehisced, partial-thickness burns, ulcers, flaps/grafts | Special foam dressing 300ml canister witih gel - 5 or 10 pack | Continuous or intermittent; 25-200mm/Hg | 7.6 x 6 x 2.5in Weight: 2.4 lbs. | Electrical power Rechargeable lithium ion battery - battery life 14 hours; Recharge time: 6 hours | For use with KCI NPWT dressings only This product is MRI unsafe.
| PREVENA INCISION MANAGEMENT (Disposable) | K181507 | Prevena | Management of surgical wounds that continue to drain following closure. Occlusive film dressing provides negative pressure and protects wound | Single patient use; lightweight and portable; one-touch operation | CLOSED surgical wounds at risk for post-operative infection NOT TO BE USED ON OPEN OR DEHISCED SURGICAL WOUNDS | Two models - Prevena and Prevena Plus Canister sizes 45ml (Prevena) 150ml (Prevena Plus) Dressings sizes 13cm,20cm, and 35cm | Pre-set, continuous at 125mm/Hg | Prevena 125 13.6 x 7.5 x 3cm Weight: 0.4 lbs Prevena Plus 125 16 x 9 x 3cm Weight: 0.7lbs | Prevena 125 3 "AA" batteries, pre-installed; up to 192 hours or 8 days Prevena Plus 125 Rechargeable | For use with KCI NPWT dressings only This product is MRI unsafe.
| VAC Freedom | K120033 | VAC Freedom | Use in skilled care or LTAC Open wound management - Healing by secondary or tertiary closure by reducing edema, promoting perfusion and tissue granulation; removes exudate/infectious materials. Closed wound management - Maintain a closed environment and remove exudate via NPWT | Portable and light-weight; Sensi-Trac technology provides real-time pressure feedback and adjusts pump output | Chronic, acute, traumatic, sub-acute, dehisced, partial-thickness burns, ulcers, flaps/grafts | 300ml canister | Continuous or intermittent 50 - 200 mm/Hg | 6.5 x 3.125 x 7.5cm Weight: 3.2 lbs | Electrical power Rechargeable lithium ion battery - battery life 12 hours; Recharge time: 6 hours | For use with KCI NPWT dressings only This product is MRI unsafe.
| VAC Simplicity | K120033 | VAC Simplicity | Use in acute, extended and home care Open wound management - Healing by secondary or tertiary closure by reducing edema, promoting perfusion and tissue granulation; removes exudate/infectious materials. Closed wound management - Maintain a closed environment and remove exudate via NPWT | Portable, for acute and chronic wounds; Sensi-Trac technology provides real-time pressure feedback and adjusts pump output; Provides a single pressure setting and mode of therapy option, including ommonly prescribed continuous @ 125mm/Hg | Chronic, acute, traumatic, sub-acute, dehisced, partial-thickness burns, ulcers, flaps/grafts | 300ml canister | Continuous 125mm/Hg | 7.6 x 6 x 6.4cm Weight: 2.3lbs | Electrical power Rechargeable lithium ion battery - battery life 14 hours; Recharge time: <6 hours | For use with KCI NPWT dressings only This product is MRI unsafe.
| SNAP (Disposable) | K151710 | SNAP | Indicated for the removal of small amounts of exudate, infectious material and tissue debris | Mechanically powered, single-use,small, lightweight, portable suction device for NPWT; designed for ambulatory or elderly patients | Chronic, acute, traumatic, sub-acute, dehisced, partial-thickness burns, ulcers - small to medium DFUs or VLUs | Small cartridge for fluid collection; System includes foam and hydrocolloid dressings; Recommended to remove or change every 48-72 hours | SNAP 125mm/Hg, 100mm/Hg or 75mm/Hg SNAP Plus Continuous 125mm/hg | SNAP Cartridge 5.2 x 2.3 x 1in Weight: 0.15 lbs SNAP Plus Cartridge 7.3 x 2.96 x 1.4in Weight: 0.37lbs | Mechanical/manual | For use with KCI NPWT dressings only Recommended to remove or change every 48-72 hours. This product is MRI unsafe.
| Abthera (Retired March 2020) | K120499 | Abthera | NOT FOR HOME USE Temporary bridging of abdominal wall wounds (exposed viscera) where closure is not possible or re-entry is needed. | Negative pressure is delivered thru a dressing with a tubing set placed into the open abdomen. Unit controls monitors negative pressure delivered to protect abdomenal contents. Canister collects wound fluids removed as a result of negative pressure. | Open abdomenal | Fenestrated VPL (Visceral Protective Layer) Perforated foam drape 1000ml canister 5 dressings per case | Default continuous @ 125mm/Hg | 11 x 11.25 x 6in Weight: 5.7lbs | Electrical power - battery run life is 2 hours; Recharge 8 hours | Intended care setting is a closely monitored area within the acute care hospital, such as the ICU. The abdominal dressing will most often be applied in the operating room
Genadyne (Diversity) #6313 | XLR8 XLR8 Plus (Durable) | K090638 K143726 | XLR8 and XLR8 Plus | Promotes wound healing by the removal of excess, low to moderate, exudates, infectious material. | Portable suction device that promotes healing when used with accessory healing kits. Offers 5 alerts - leak, blockage, full canister, low battery and critical battery | Chronic, acute, traumatic, sub-acute, dehisced, partial-thickness burns, ulcers - small to medium DFUs or VLUs | Kits include green foam, silicone port pad and transparent film. Canister sizes include 200ml. 400ml, 600ml, 800ml, and 100ml | XLR8 Continuous or intermittent - 0mm/Hg - 125mm/Hg; Suction capacity 4L/min XLR8 Plus Continuous or intermittent - 30mm/Hg - 125mm/Hg; Suction capacity 5.2 - 6.4L/min | XLR8 1.5 x 9.9 x 5.3cm Weight: 1.3 lbs XLR8 Plus 1.5 x 10.2 x 8.6cm Weight: 1.64lbs | Electrical power, 12 hour lithium ion battery. 3 hours to fully charge | For use with Genadyne NPWT dressings only This product is MRI unsafe.
| UNO (Disposable) | K180840 | Uno | Promotes wound healing by the removal of excess exudates, infectious material of smaller wounds. | Portable, lightweight, single-use, battery-operated device. Offers 3 alerts - leak, full canister, critical battery and 2 pressure settings. | Smaller chronic, acute, traumatic, sub-acute, dehisced, partial-thickness burns, ulcers - DFUs or VLUs, closed surgical incisions | Various kit configurations: 7 day includes 1 unit, 1 - 70 ml canister, 2 dressings and 4 "AA" batteries 15 day includes 1 unit, 2 - 70 ml canister, 5 dressings and 8 "AA" batteries | Continuous at 80mm/Hg or 125mm/Hg Variable at 80mm/Hg/30mmHg or 125mm/Hg/30mm/Hg | 7.6 x 11.2 x 6cm Weight: 400gm | "AA" batteries - lasts 7 days | For use with Genadyne NPWT dressings only This product is MRI unsafe.
Smith Nephew (NC) | RENASYS Touch (Durable) | K153209 | Renasys Touch | Promotes wound healing by the removal of excess irrigation and body fluids, low to moderate exudates, infectious material. | Lightweight, electrical/internal battery operated suction pump device; intuitive touch screen with multiple alerts - low battery, full canister, blockage, low vacuum | Chronic, acute, traumatic, sub-acute, dehisced, partial-thickness burns, ulcers - DFUs or VLUs | 300ml canister with or without a solidifier 800ml canister with solidifier | Continuous and intermittent - 25mm/Hg - 200mm/Hg | 180mm x 190mm x 76mm Weight 2.13lbs with 300mL canister 2.66lbs with 800ml canister | Lithium ion battery - 16 hours Recharge < 3 hours | For use with Smith Nephew NPWT dressings only This product is not MRI compatible
| RENASYS GO | K152163 | Renasys GO | Promotes wound healing by the removal of excess irrigation and body fluids, low to moderate exudates, infectious material. | Lightweight, suction pump device; intuitive touch screen with multiple alerts - low battery, full canister, blockage, low vacuum | Chronic, acute, traumatic, sub-acute, dehisced, partial-thickness burns, ulcers - DFUs or VLUs | 300ml canister 750ml canister Also comes with a carrying bag | Continuous and intermittent - 40mm/Hg - 200mm/Hg | 21 x 17.5 x 8.5cm Weight: 2.4lbs | Lithium ion battery - 20 hours Recharge < 3 hours | For use with Smith Nephew NPWT dressings only This product is not MRI compatible
| RENASYS EZ Plus | K151326 | Renasys EZ Plus | Promotes wound healing by the removal of excess irrigation and body fluids, low to moderate exudates, infectious material. Intended for use in acute care settings or other professional healthcare environments | Lightweight, suction pump device; intuitive touch screen with multiple alerts - low battery, full canister, blockage, low vacuum | Chronic, acute, traumatic, sub-acute, dehisced, partial-thickness burns, ulcers - DFUs or VLUs | 300ml canister 750ml canister Canister kits contain a combination solidifier gel pack and bacterial overflow guard that attaches to the pump. | Continuous and intermittent - 40mm/Hg - 200mm/Hg | 14.5 x 9.5 x 7 in Weight: 8.14 lbs | Lithium ion 30–50 hours (therapy) when operating from 80mmHg to 120mmHg 18 hours (therapy) at 200mmHg | Intended for use in acute care settings or other professional healthcare environments. This product is not MRI compatible For use with Smith Nephew NPWT dressings only
| PICO 7 (Disposable) | K182323 | PICO | Promotes wound healing by the removal of excess, low to moderate, exudates, infectious material. MAGNET WARNING - see additional information | Small, lightweight, portable, electro-mechanical (battery operated) single-use pump system device for hospital or home care use; Canister free - exudate is absorbed in the dressing. | Smaller chronic, acute, traumatic, sub-acute, dehisced, partial-thickness burns, ulcers - DFUs or VLUs, closed surgical incisions with low to moderate exudate. | Kit configurations include 1 pump with 1 dressing or 1 pump with 2 dressings. 8 dressing sizes available May use uninterupted for 7 days | Pre-set pressure of 80mmHg (nominal) +/- 20mmHg to the wound surface | 6.5 x 7.8 x 2.1cm Weight: <150gm | 2 "AA" batteries Last 4-7 days depending on the amount of exudate | MAGNET WARNING The PICO 7 contains a magnet. The unit must be kept at least 4 inches (10cm) from other medical devices at all times. Failure to do so could cause the failure of these devices resulting in serious harm, including death. This product is not MRI compatible For use with Smith Nephew NPWT dressings only
Medela (NC) | Invia Motion (Durable) | K161128 | Invia Motion | Healing by secondary or tertiary closure by reducing edema, promoting perfusion and tissue granulation; removes exudate/infectious materials. | Single patient use, portable with AC/DC power and a rechargeable battery; provides continuous or intermittent pressure. Provides treatment status on display and thru acoustic signals. | Chronic, acute, traumatic, sub-acute, dehisced, partial-thickness burns, ulcers - DFUs or VLUs | 150ml canister and tubing set | Continuous and intermittent - 40mm/Hg - 175mm/Hg | 9.9 x 9.8 x 5.2cm Weight: 0.88lbs | Electrical power; internal battery life 10 hours | For use with Medela NPWT dressings only This product is not MRI compatible
| Invia Liberty (Durable) | K142626 | Invia Liberty | Promotes wound healing by the removal of excess, low to moderate, exudates, infectious material. Intended for use in acute, extended and home care settings | Portable with AC/DC power and a rechargeable battery; provides continuous or intermittent pressure. Provides treatment status on display and thru acoustic signals. Comprised of pump, canister, tubing set, carrying bag and power supply. | Chronic, acute, traumatic, sub-acute, dehisced, partial-thickness burns, ulcers - DFUs or VLUs | DISPOSABLE 300ml canister with solidifier 800ml canister with solidifier | Continuous and intermittent 40mm/Hg - 200mm/Hg | 9.5 x 17 x 15cm Weight: 2.2lbs | Electrical power; internal battery life 10 hours | Intended for use in acute, extended and home care settings. User cannot be hard of hearing or deaf and must have normal visusal acuity. This product is not MRI compatible For use with Medela NPWT dressings only
DeRoyal (NC) | PROSPERA PRO II and PRO III (Durable) | K112458 | Prospera | Promotes wound healing by the removal of excess, moderate to high, exudates, infectious material. PRO II indicated for ambulatory and home care | Portable, AC powered device with a rechargeable lithium ion battery - can also be operated thru the use of a 12V power source; operated thru computer software for continuous/intermittent negative pressure; offering multiple alerts. | Chronic, acute, traumatic, sub-acute, dehisced, partial-thickness burns, ulcers - DFUs or VLUs | PRO II Canisters: 140ml and 450ml PRO III Canisters: 1000ml (kit may contain solidifier, tubing and filter) | Continuous or intermittent (Variable Pressure Therapy VPT), maximum 200mm/Hg | PRO II 8.4 x 6.5 x 3.5in Weight: 2.65 lbs with canister PRO III 11.4 x 10.2 + 3.9 (canister) x 5.1 inches Weight: 4.84lbs | Electrical power with rechargeable lithium ion battery; charging time 3-7 hours | PRO II indicated for ambulatory and home care. This product is not MRI compatible For use with DeRoyal NPWT dressings only
| PROSPERA PRO Mini (Disposable) | K162159 | Mini | Promotes wound healing by the removal of excess, low to moderate, exudates, infectious material. | Portable, single-use AC powered device with rechargeable lithium ion battery; operated thru computer software for continuous/intermittent negative pressure; offering multiple alerts. GPS feature included | Chronic, acute, traumatic, sub-acute, dehisced, partial-thickness burns, ulcers - DFUs or VLUs | Canister sizes: 140ml, 400ml, 600ml | Continuous or intermittent (Variable Pressure Therapy VPT) 20-mm/Hg - 200mm/Hg | 3.35 x 5 x 2in Weight: 11.3oz (with empty canister attached) | Electrical power with rechargeable lithium ion battery | For use with DeRoyal NPWT dressings only This product is not MRI compatible
Cardinal (NC) | SVED Wound Treatment System (Durable) | K142916 | SVED | Promotes wound healing by the removal of excess, low to moderate, exudates, infectious material. Intended for use in acute, extended and home care settings | Portable, AC powered with battery back-up device; delivers continuous or intermittent pressure; offers multiple alerts. Built in placement holder for collection canisters. Can be used with irrigation technology. Variety of dressings sizes and accessories available. | Chronic, acute, traumatic, sub-acute, dehisced, partial-thickness burns, ulcers - DFUs or VLUs | Pressure sensing technology 300ml and 500ml with and without solidifier | Continuous and intermittent @ 70mm/Hg, 120mm/Hg and 150mm/Hg | 7.6 x 2.8 x 7.1 in Weight: 2.0lbs | AC power with battery back-up; can run on battery up to 18 hours | To be used only with Cardinal NPWT dressings and accessories. This product is not MRI compatible
| PRO Therapy System (Disposable) | K150124 | Pro Therapy | Promotes wound healing by the removal of excess, low to moderate, exudates, infectious material. Intended for use in acute, extended and home care settings | Small, lightweight, portable, AC powered with battery back-up device; delivers continuous or intermittent pressure; offers multiple alerts. Built in placement holder for 300ml and 500ml canisters. | Chronic, acute, traumatic, sub-acute, dehisced, partial-thickness burns, ulcers - DFUs or VLUs | Kits include 3 black dressings and (2) 300ml canisters with or without solidifier; Optional 500ml canisters, with and without solidifier are also available. Kit also comes with an additional battery and carrying case. | Continuous and intermittent @ 50mm/Hg, 75mm/Hg, 100mm/Hg, 125mm/Hg and 150mm/Hg | 7.6 x 4.4 x 2.8 in Weight: 0.9lbs | AC power with battery back-up; can run on battery up to 24 hours | To be used only with Cardinal NPWT dressings and accessories. This product is not MRI compatible
Note: This document is for informational purposes only and is not intended to replace individual clinical decision-making, which is the sole and independent responsibility of the practitioner. HealthTrust expressly disclaims any liability for treatment decisions. Please direct any questions or comments to clinical.research@healthtrustpg.com, or to your supplier representative. © 2020 HealthTrust. All Rights Reserved.
|  | Initial or Update |  | Date | Completed by Whom
|  | Initial |  | 2020-05-01 | DD
|  | Updated |  | 2020-05-19 | AM