## ENT
Single Use Endoscopes: Supplier Reported Features
Flexible Laryngoscopes
Supplier Name | Product | Website Link | FDA | Description | Indications for Use | Channel Inner Working Diameter | Working Length(s) | Outer Diameter(s) | Field of View | Depth of Field | Direction of View | Maximum Angulation | System Components | Other
Ambu A/S #64973 | Ambu™ aScope™ 4 RhinoLaryngo Intervention | Ambu™ aScope™ 4 Rhino-Laryngoscope | K190972 (2019) | Sterile, single-use flexible endoscope with maneuverable tip, handle with control lever for steering the tip, flexible insertion cord, camera and LED light source at the distal tip, and working channel. The portable touchscreen aView2 Advance monitor connects to the rhinolaryngoscope and displays images from the endoscope to the screen, records snapshots/video images, and can connect to an external monitor. | Intended to be used in adults in the hospital environment for endoscopic procedures and examination of the nasal lumens and upper airway anatomy providing visualization via monitor. | 2.2 mm | 350 mm | Insertion cord: 5.0 mm Distal end: 5.4 mm | 85° | 6‒50 mm | 0° (forward) | Down: 130° Up: 130° | • Sterile, single-use endoscope • Monitoring unit • No risk for patient cross-contamination. • Eliminates the need for complex cleaning procedures. | aView2 Advance monitorcan connect to hospital network using Wi-Fi/Ethernet, provides image within seconds with 3-hour battery, allows user to adjust for image quality, fits in small spaces, and can rotate 180° for optimal positioning.
| Ambu™ aScope™ 4 RhinoLaryngo Slim |  |  |  |  | N/A | 300 mm | Insertion cord: 3.0 mm Distal end: 3.5 mm | 85° | 6‒50 mm | 0° (forward) | Down: 130° Up: 130°
Note: This document is for informational purposes only and is not intended to replace individual clinical decision-making, which is the sole and independent responsibility of the practitioner. HealthTrust expressly disclaims any liability for treatment decisions. Please direct any questions or comments to clinical.research@healthtrustpg.com, or to your supplier representative. © 2021 HealthTrust. All Rights Reserved.
|  | Initial or Update | Date | Completed by | Changes Made
|  | Updated | 03.2021 | AM | Contract numbers; links
|  | Updated | 01.2021 | FP | Formatting
|  | Initial | 12.2020 | KS | Created

## Gastroenterology
Single Use Endoscopes: Supplier Reported Features
Supplier Name | Product | Website Link | FDA | Description | Indications for Use | Working Length(s) | Diameter(s) | Maximum Angulation: Up/Down | Maximum Angulation: Right/Left | Field of View | Depth of Field | System Components | Disposable Option(s) | Other
Duodenoscopes
Ambu A/S #64973 | aScope™ Duodeno | Ambu® aScope™ Duodeno | 510(k) | Single-use duodenoscope that includes a flexible insertion tube with bendable tip equipped with a camera and LED light source, control body, and an umbilicus cord. Contains a working channel to introduce additional instruments (e.g., biopsy forceps) and provides functions for lens washing, insufflation, and suction. The video imaging system (aBox Duodeno) connects to the endoscope and receives video signals, controls light at the endoscope tip, relays images to the video monitor, and contains a peristaltic pump for the lens washing function. | Designed to be used with the aBox Duodeno, endoscopic accessories (e.g., biopsy forceps) and ancillary equipment (e.g., video monitor) for endoscopy procedures within the duodenum. The aBox Duodeno is designed to be used with the aScope Duodeno, endoscopic accessories, and ancillary equipment for endoscopy procedures within the duodenum. | 124 cm | Channel: 4.2 mm Insertion Tube: 11.3 mm Distal End: 13.7 mm | 120° / 90° | 110° / 90° | 130° | Not reported | Sterile, single-use duodenoscope Processing unit (aBox Duodeno) | • Fully disposable. • Not intended to be reprocessed or repaired • No risk for patient cross-contamination • Eliminates the need for reprocessing with gas and chemical germicides that can impact air and water quality | Should use a new bottle of at least 1000 ml sterile water for each procedure.
Boston Scientific #65423 | EXALT™ Model D Single-use Duodenoscope | EXALT™ Model D | 510(k) | Light-weight, familiar design, distal tip with 4-way bending capability and range of motion similar to reusable duodenoscope. Designed to aid image capture and integrate with the endoscopic report writer. The elevator is designed for consistent performance with guidewire locking capability at the distal tip. Use with the EXALT Controller. EXALT Model D compatible with Boston Scientific single-use endoscope accessories. | Intended for use with the Boston Scientific endoscopic video imaging system for endoscopy and endoscopic surgery within the duodenum. The EXALT Controller is intended for use with the Boston Scientific endoscope for diagnosis, treatment and video observation. | 124 cm | Channel: 4.2 mm Insertion Tube: 11.3 mm Distal End: 15.1 mm | 120° / 90° | 110° / 90° | 108° | 5‒60 mm | Sterile single-use duodenoscope Controller (EXALT) | • Fully disposable • Eliminates risk of patient infection due to ineffective reprocessing • Enhances infection prevention efforts aligning with 2019 FDA Safety Communication • Eliminates staff exposure to potentially harmful toxic chemicals • Eliminates reprocessing training and compliance • Decreases waste from reprocessing (i.e., disinfecting consumables)
EndoFresh | EndoFresh has a single-use duodenoscope in their pipeline
Colonoscopes
Ambu A/S | Ambu to launch single-use colonoscope in 2021
EndoFresh | EndoFresh Disposable Digestive Endoscopy System | EndoFresh Disposable Digestive Endoscopy System | 510(k) | Sterile packaged, single-use HD colonoscope with two (2) LED lights. A screen on the cable shows endoscopy procedure time. Auxiliary water and lens washing features to ensure a clear field of vision are provided. | To be used with the EndoFresh Camera System for the video observation, diagnosis and treatment of the lower GI tract conditions in adults. | 1300 cm | Channel: 3.2 mm Insertion Tube: 11.0 mm Distal End: 14.0 mm | 180° / 180° | 160° / 160° | 110° +/- 10% | 3‒100 mm | • Sterile, single-use colonoscope • EndoFresh Camera System offers a one-step connection, includes an integrated processor with multi functions, including image/video capture and recording (optional), auxiliary water supply, lens wash and suction • Provides a white-light imaging mode only • It also serves as power source for endoscope | Sterile package, fully disposable. Not intended to be reprocessed or repaired. No post-procedure cleaning needed. | The display IS NOT included in the EndoFresh Digestive Endoscopy System. A Camera System Station is available offering a medical grade monitor, camera system, various accessories for observation, diagnosis and treatment. It also includes an area of temporary storage.
Gastroscopes
Ambu A/S | Ambu to launch single-use gastroscope in 2021
EndoFresh | EndoFresh Disposable Digestive Endoscopy System | EndoFresh Disposable Digestive Endoscopy System | 510(k) | Sterile packaged, single-use HD colonoscope with two (2) LED lights. A screen on the cable shows endoscopy procedure time. Auxiliary water and lens washing features to ensure a clear field of vision are provided. | To be used with the EndoFresh Camera System for the video observation, diagnosis and treatment of the upper GI tract conditions in adults. | 1300 cm | Channel: 3.2 mm Insertion Tube: 11.0 mm Distal End: 11.0 mm | 180° / 160° | 160° / 160° | 100° +/- 10% | 3‒100 mm | • Sterile, single-use upper GI endoscope • EndoFresh Camera System offers a one-step connection, includes an integrated processor with multi functions, including image/video capture and recording (optional), auxiliary water supply, lens wash and suction • Provides a white-light imaging mode only • It also serves as power source for endoscope | Sterile package, fully disposable Not intended to be reprocessed or repaired. No post-procedure cleaning needed. | The display IS NOT included in the EndoFresh Digestive Endoscopy System. A Camera System Station is available offering a medical grade monitor, camera system, various accessories for observation, diagnosis and treatment. It also includes an area of temporary storage.
Note: This document is for informational purposes only and is not intended to replace individual clinical decision-making, which is the sole and independent responsibility of the practitioner. HealthTrust expressly disclaims any liability for treatment decisions. Please direct any questions or comments to clinical.research@healthtrustpg.com, or to your supplier representative. ©2021 HealthTrust. All Rights Reserved.
|  | Initial or Update | Date | Completed by | Changes Made
|  | Review | 8.2021 | FP | Review formatting
|  | Updated | 7.2021 | AM | Updated supplier (EndoFresh)
|  | Updated | 03.2021 | AM | Contract numbers; links
|  | Updated | 01.2021 | FP | Formatting
|  | Initial | 12.2020 | KS | Created

## General
Single Use Endoscopes: Supplier Reported Features
Laparoscopes
Supplier Name | Product | Website Link | FDA | Description | Indications for Use | Working Length(s) | Outer Diameter | Shaft Tip | Camera Angle | Light Source | System Components | Disposable Option(s) | Other
Xenocor (NC) | Xenoscope™ 5 mm | Xenoscope™ | K193315 (2020); K171344 (2017); K161838 (2016) | Single-use, sterile articulating laparoscopic device that includes a rigid, non-conducting shaft with articulating tip and an integrated light source and digital HD camera using plug- and-play technology. The low temperature illumination removes the risk of scope burns. The device is fog-proof for consistent image quality and provides consistent imaging through electrocautery smoke. The Xenobox™ converts the digital signal from the camera to an HDMI signal for display on the HD video screen. | Intended for use in diagnostic and therapeutic procedures for endoscopy and endoscopic surgery within the thoracic and peritoneal cavities, including the female reproductive organs. | 10 cm; 36 cm | 5 mm | Articulating (≥ 30°) | 0° with ≥ 30° view when articulated | 6 LEDs | • Sterile, single-use articulating laparoscope • Reusable display module | • Fully disposable laparoscope • Eliminates capital expenditure/service contracts. • Eliminates the need for cleaning or reprocessing. • Reduces risk for disease transmission. | Shelf-life: 1 year. Compatible with all HD monitors, TVs, tablets, existing OR imaging infrastructure. Designed to provide HD 1080P image with Clearview Technology.™
| Xenoscope™ 10 mm |  |  |  |  | 10 cm; 36 cm | 10 mm | Rigid (0°; 30°) | 0°; 30° with 30° view when rotated | 1 LED
Note: This document is for informational purposes only and is not intended to replace individual clinical decision-making, which is the sole and independent responsibility of the practitioner. HealthTrust expressly disclaims any liability for treatment decisions. Please direct any questions or comments to clinical.research@healthtrustpg.com, or to your supplier representative. © 2021 HealthTrust. All Rights Reserved.
|  | Initial or Update | Date | Completed by | Changes Made
|  | Updated | 03.2021 | AM | Contract numbers; links
|  | Updated | 01.2021 | FP | Formatting
|  | Initial | 12.2020 | KS | Created

## Gynecology
Single Use Endoscopes: Supplier Reported Features
Supplier Name | Product | Website Link | FDA | Description | Indications for Use | Channel Inner Working Diameter | Outer Diameter | Field of View | Direction of View | Maximum Angulation (Deflection) | System Components | Disposable Option(s) | Other
Hysteroscope/Cystoscope
LiNA Medical USA (NC) | LiNA OperaScope™ Rigid | LiNA Medical | K171113 (2018); K193007 (2020) | Handheld battery-operated single-use sterile hysteroscope/cystoscope that can be used for diagnostic and therapeutic gynecological procedures. The OperaScope contains a built in LED light source and CMOS camera at the distal tip, channel for fluid infusion, and outflow channel. The device allows for direct viewing via an on-board LCD display screen or an external monitor per HDMI cable. The reusable recording module allows image and/or video capture using a USB stick. | Intended for use in hospital or physician office environment in the visualization of the cervical canal and uterine cavity during diagnostic and therapeutic gynecologic procedures such as: •Assessment of abnormal bleeding, pelvic pain, amenorrhea, and abnormal findings from hysterosalpingogram • Assessment of infertility and pregnancy wastage • Confirmation of presence of intrauterine foreign body • Assist in locating submucosal fibroids/polyps targeted for removal • Provide visual guidance during directed biopsy, submucosal myomectomy, polypectomy, transection of intrauterine adhesions/septa Device can also be used for viewing the adult female urinary bladder through minimally invasive approach using natural orifices for the purpose of diagnostic/therapeutic procedures. | Not reported | 4.3 mm | 100° | Not reported | Lens Angle: 360° Tip Angle: 20°±5° | • Sterile, single-use hysteroscope with HDMI cable and on-board LCD • Reusable recording module | • Fully disposable hysteroscope/cystoscope | Shelf-life: 12 months
Hysteroscopes
Medtrina, Inc. | Aveta™ Coral Hysteroscope | Aveta® System | K190372 (5/2019); K191958 (10/2019); K192100 (12/2019) | Single-use sterile disposable hysteroscope with built in wide angle HD camera and LED light that functions when connected to the reusable controller. The device provides inflow/outflow lumens, conduit for mechanical resecting device, and handle controls for image capture/transfer. The controller processes/stores images obtained from the hysteroscope. Fluid management for the system is per gravity pressurized saline bag or the Aveta Fluid Management System | Intended for intrauterine use by trained gynecologists in an office or operating room setting for visualization of the cervical canal and uterine cavity, provide liquid distension of the uterus and monitor for volume differential between the irrigation fluid flowing into and out of the uterus during diagnostic and surgical procedures to resect and remove tissue (i.e., submucous myomas, endometrial polyps and retained products of conception). | 3 mm | 4.6 mm | Not reported | Not reported | Not reported | • Sterile, single-use hysteroscope • Reusable controller | • Fully disposable hysteroscope • Minimizes risk of cross-contamination. • Eliminates the need for cleaning or reprocessing. | Single-use resecting devices available in 2 sizes (2.9mm outer diameter with 7mm window and 3.9mm outer diameter with 11mm window).
| Aveta™ Pearl Hysteroscope |  |  |  |  | 4 mm | 5.7 mm | Not reported | Not reported | Not reported
NeoScope (NC) | NeoFlex-Flexible, Single Use Hysteroscope™ 9 | NeoScope | K120766 (2012) | Single-use, sterile flexible/rigid digital video hysteroscope with built-in light source in the handle and CMOS imaging sensors (resolution 400 X 400 pixels) at the distal tip for images of the target site. The Video Processing Module (VPU) is designed to power the digital cystoscope, process/enhance the video signals, provide dual HDMI video output for simultaneous viewing by physician and patient, and record/store "real-time" still with white balancing during procedure. | Intended for use to examine body cavities, hollow organs, and canals of the body in the gynecological tract, and can be percutaneously used to examine the interior of the uterus and perform various diagnostic/therapeutic procedures using additional accessories. | 3.6 Fr (1.2 mm) | 9.0 Fr (3 mm) | Not reported | Not reported | Down: 270° Up: 270° | • Sterile, single-use digital video hysteroscope • Video processing module • USB 2.0 connecting cable | • Fully disposable hysteroscope • Minimizes risk of cross-contamination. • Eliminates the need for cleaning or reprocessing. | CMOS Digital Imaging and LED Technology. USB interface can be connected to two commercially available HD compatible video monitors.
| NeoFlex-Flexible, Single Use Hysteroscope™ 12 |  |  |  |  | 5.0 Fr (1.7 mm) | 12.0 Fr (4 mm) with suction/irrigation | Not reported | Not reported | Down: 270° Up: 270°
| NeoFlex-Flexible, Single Use Hysteroscope™ 15 |  |  |  |  | 8.0 Fr (2.6 mm) | 15 Fr (5 mm) | Not reported | Not reported | Down: 270° Up: 270°
| Neo-Hysteroscope™ Rigid 9 |  |  |  |  | 3.6 Fr (1.2 mm) | 9.0 Fr (3 mm) | Not reported | 0° / 30° | Not reported
| Neo-Hysteroscope™ Rigid 12 |  |  |  |  | 3.6 Fr (1.2 mm) | 12.0 Fr (4 mm) | Not reported | 0° / 30° | Not reported
| Neo-Hysteroscope™ Rigid 15 |  |  |  |  | 8.0 Fr (2.6 mm) | 15 Fr (5 mm) | Not reported | 0° | Not reported
| Neo-Hysteroscope™ Rigid 17 |  |  |  |  | 8.0 Fr (2.6 mm) | 17 Fr (5.6 mm) | Not reported | 30° | Not reported
Note: This document is for informational purposes only and is not intended to replace individual clinical decision-making, which is the sole and independent responsibility of the practitioner. HealthTrust expressly disclaims any liability for treatment decisions. Please direct any questions or comments to clinical.research@healthtrustpg.com, or to your supplier representative. © 2021 HealthTrust. All Rights Reserved.
|  | Initial or Update | Date | Completed by | Changes Made
|  | Updated | 03.2021 | AM | Contract numbers; links
|  | Updated | 01.2021 | FP | Formatting
|  | Initial | 12.2020 | KS | Created

## Orthopedics
Single Use Endoscopes: Supplier Reported Features
Arthroscopes
Supplier Name | Product | Website Link | FDA | Description | Indications for Use | Working Length(s) | Outer Diameter | Viewing Angle | System Components | Disposable Option(s) | Other
NeoScope (NC) | Neo-Arthroscope™ 20 | NeoScope | K152511 (2016) | Single-use, sterile, rigid digital video arthroscope with built-in LED light source in the handle to illuminate the target site and CMOS imaging sensors (400 X 400 pixels) at the distal tip to acquire images. The Video Processing Module (VPU) is designed to power the digital arthroscope, process/enhance the video signals, provide dual HDMI video output for simultaneous viewing by physician and patient, and record/store "real-time" still/video clips with white balancing during procedure. | Intended to provide an internal view/image of the interior joint through a surgical opening during examination, diagnostic/operating, arthroscopic/endoscopic treatment procedures of the knee, shoulder, ankle, elbow, hip, wrist, hand, temporal mandibular joint, spine, disc, or feet using surgical devices/accessories. | Not reported | 2.0 mm | 0° | • Sterile, single-use digital video arthroscope • Single-use outer sheath/cannula with suction/irrigation, separate channel for arthroscope insertion and/or trocar for insertion • Video processing module • USB 2.0 connecting cable | • Fully disposable arthroscope • Minimizes risk of cross-contamination. • Eliminates the need for cleaning or reprocessing. | Compatible with Stryker, Storz, Arthrex, Smith & Nephew, and other arthroscopes, diagnostic/therapeutic outer cannula, instruments/accessories.
| Neo-Arthroscope™ 40 |  |  |  |  | Not reported | 4.0 mm | 0°, 30°, 70°
| Needle Neo Arthroscope™ 18 |  |  |  | For in-office diagnostic arthroscopy. | Not reported | 1.8 mm | 0° | Also available as an in-office diagnostic arthroscopy kit including trocar and 2.2 mm outer cannula with irrigation capability or 3.2 mm outer cannula for irrigation/injection channel.
Integrated Endoscopy (NC) | NUVIS® Scope | NUVIS® Scope | K140903 (2014) | Single-use, sterile, rigid arthroscope for illumination and visualization of the internal anatomy of the knee, shoulder and hip joint. The arthroscope is a long tube containing a series of lenses. At the distal end a lens captures the image and transfers it via the series of lenses along the tube to the eye piece/camera monitoring system at the proximal end of the arthroscope. To be used with a cannula compatible with a 4 mm X 30° arthroscope with working length of 140 mm. | Intended to be used as an endoscope in arthroscopic procedures performed on the knee, shoulder, hip wrist, temporal mandibular joint, ankle, elbow, and feet to view the surgical site. There are no contraindications. | 140 mm | 4.0 mm | 30° | • Sterile, single-use arthroscope • Camera monitoring system | • Fully disposable arthroscope • Minimizes risk of cross-contamination. • Eliminates the costs associated with cleaning, sterilizing, disinfecting, inventory management, downtime and instrument repair. | 38° c Coolite™ includes a single imbedded LED without use of light source/cord and eliminating the potential for "tip burn." Proprietary air prism to achieve 30° viewing angle. Proprietary lens train providing HD image quality with fewer lenses and more precise optical correction.
Note: This document is for informational purposes only and is not intended to replace individual clinical decision-making, which is the sole and independent responsibility of the practitioner. HealthTrust expressly disclaims any liability for treatment decisions. Please direct any questions or comments to clinical.research@healthtrustpg.com, or to your supplier representative. © 2021 HealthTrust. All Rights Reserved.
|  | Initial or Update | Date | Completed by | Changes Made
|  | Updated | 03.2021 | AM | Contract numbers; links
|  | Updated | 01.2021 | FP | Formatting
|  | Initial | 12.2020 | KS | Created

## Pulmonology
Single Use Endoscopes: Supplier Reported Features
Bronchoscopes
Supplier Name | Product | Website Link | FDA | Description | Indications for Use | Channel Inner Working Diameter | Working Length(s) | Outer Diameter(s) | Inner Tube Diameter(s) | Field of View | Depth of Field | Direction of View | Maximum Angulation | System Components | Disposable Option(s) | Other
Ambu A/S #64973 | Ambu™ aScope™ 4 Broncho Large 5.8/2.8 | Ambu® aScope™ 4 Broncho | K173727 (2018) | Single-use, lightweight flexible bronchoscope with user-controlled maneuverable tip, flexible insertion cord, camera and LED light source in the distal tip, suction functionality, and working channel for insertion of endoscopic accessories. The reusable aView2 monitor connects to the bronchoscope and displays images from the endoscope to the screen, records snapshots/video images, and can connect to an external monitor. | Designed to be used in adults in the hospital environment with the aView2 monitor, endotherapy accessories, and other ancillary endoscopy equipment within the airways and tracheobronchial tree. | Average: 2.8 mm Minimum: 2.6 mm | 600 mm | Insertion Cord: 5.8 mm Distal End: 6.2 mm Max Inserted Portion: 6.3 mm | Minimum ETT: 7.0 mm Minimum double lumen tube: Not reported | 85° | 6‒50 mm | 0° | Down: 160° Up: 180° | • Sterile, single-use bronchoscope • Reusable monitoring unit (aView2) | • Fully disposable bronchoscope • No risk for patient cross-contamination • Eliminates the need for complex cleaning procedures | Also available: A single-use, sterile, closed-loop system to perform bronchoscopic sampling (aScope BronchoSampler) with the following benefits: vacuum bypass to eliminate suction tube switch, reduced risk of sample loss/contamination/exposure.
| Ambu™ aScope™ 4 Broncho Regular 5.0/2.2 |  |  |  |  | Average: 2.2 mm Minimum: 2.0 mm | 600 mm | Insertion Cord: 5.0 mm Distal End: 5.4 mm Max Inserted Portion: 5.5 mm | Minimum ETT: 6.0 mm Minimum double lumen tube: 41Fr | 85° | 6‒50 mm | 0° | Down: 180° Up: 180°
| Ambu™ aScope™ 4 Broncho Slim 3.8/1.2 |  |  |  |  | Average: 1.2 mm Minimum: 1.2 mm | 600 mm | Insertion Cord: 3.8 mm Distal End: 4.2 mm Max Inserted Portion: 4.3 mm | Minimum ETT: 5.0 mm Minimum double lumen tube: 35Fr | 85° | 6‒50 mm | 0° | Down: 180° Up: 180°
Verathon #65429 | GlideScope® BFLex™ 5.8 | GlideScope® BFLex™ | K183256 (1/2019); K191948 (8/2019) | Single-use flexible bronchoscope with a reinforced insertion tube to provide control during difficult cases. Includes centralized working/suction channel ports, distal camera at the tip, visible measurement markers for positional accuracy and clinical reference, and offers a wide range of articulation for ease of maneuverability. The BFLex™ 3.8 only, includes a tube retainer to secure ET and double-lumen tubes. Connects to compatible GlideScope video monitors. | Intended to be used in adult patients with the video monitor in conjunction with non-powered endoscopic accessories and ancillary endoscopic equipment within the airways and tracheobronchial tree. Intended to provide real-time viewing and recording for a variety of airway procedures. | Minimum: 3.0 mm | 696 mm | 5.8 mm | Minimum ETT: 7.0 mm | 85° | 5‒50 mm | 0° | Not reported | • Sterile, single-use bronchoscope • Reusable, compatible monitor (GlideScope Core 15, Core 10, or Video Monitor) • Reusable cable | • Fully disposable bronchoscope • Minimizes risk for cross-contamination • Eliminates the need for reprocessing or repair | Dynamic Light Control® automatically adjusts image brightness for improved visibility. Anti-fog Technology reduces camera fogging during use. Connects to GlideScope® Core™ for viewing multimodal airway procedures simultaneously. Magnetic GlideScope® QuickConnect™ Technology.
| GlideScope® BFLex™ 5.0 |  | K183256 (1/2019); K191948 (8/2019) |  |  | Minimum: 2.2 mm | 696 mm | 5.0 mm | Minimum ETT: 6.0 mm | 85° | 5‒50 mm | 0° | Not reported
| GlideScope® BFLex™ 3.8 |  | K193488 (1/2020) |  |  | Minimum: 1.2 mm | 696 mm | 3.8 mm | Minimum ETT: 5.0 mm | 85° | 5‒50 mm | 0° | Not reported
Vathin (NC) | H-steriScope™ Extra | Vathin® H-steriScope™ I | K191828 (2/2020) | Single-use, sterile, flexible video bronchoscope with a maneuverable distal tip that includes a camera and light source. To be used with the VisionCenter digital video processor to view the airway and tracheobronchial tree. Available in a variety of sizes; the H-steriScope Zero has no working channel. | Designed to be used in adults in the hospital environment with the Vanthin® VisionCenterTM I Digital Video Processor, endotherapy accessories, and ancillary equipment for endoscopy within the airways and tracheobronchial tree. | Minimum: 3.2 mm | 600 mm | 6.2 mm | Not reported | 110° =/-5% | 3‒50 mm | Not reported | Down: 210° Up: 210° | • Sterile, single-use, flexible video bronchoscope • Reusable, digital video processor (Vanthin® VisionCenterTM I) | • Fully disposable bronchoscope • Eliminates risk of cross-contamination • Eliminates the need for reprocessing or repair
| H-steriScope™ Large |  |  |  |  | Minimum: 2.8 mm | 600 mm | 5.8 mm | Not reported | 110° =/-5% | 3‒50 mm | Not reported | Down: 210° Up: 210°
| H-steriScope™ Normal |  |  |  |  | Minimum: 2.2 mm | 600 mm | 4.9 mm | Not reported | 110° =/-5% | 3‒50 mm | Not reported | Down: 210° Up: 210°
| H-steriScope™ Slim |  |  |  |  | Minimum: 1.2 mm | 600 mm | 3.2 mm | Not reported | 110° =/-5% | 3‒50 mm | Not reported | Down: 210° Up: 210°
| H-steriScope™ Zero |  |  |  |  | Minimum: 0 mm | 600 mm | 2.5 mm | Not reported | 110° =/-5% | 3‒50 mm | Not reported | Down: 210° Up: 210°
NeoScope (NC) | NeoFlex Video Bronchoscope 12 | Neo-Bronchoscope™ Digital Video Bronchoscopy System | K152466 (2016) | Single-use, sterile, flexible/rigid bronchoscope with built-in LED light source in the handle and CMOS imaging sensors (400 X 400 pixels) at the distal tip. The video processing module is designed to power the digital bronchoscope, process/enhance the video signals, provide dual HDMI video output for simultaneous viewing by physician and patient, and record/store "real-time" still and video clips with white balancing during the procedure. | Digital video bronchoscopy system (rigid and flexible) intended for use during endoscopic examination, diagnosis and treatment of airways and tracheobronchial tree using surgical devices and accessories. Allows user to guide the bronchoscope to the desired location with ease and safety, providing visual confirmation of where the endoscope tip is in the human anatomy. | 5.0 Fr (1.7 mm) |  | 12.0 Fr (4 mm) | Not reported | Not reported | Not reported | Not reported | 280° both directions | • Sterile, single-use digital video bronchoscope • Video processing module • USB 2.0 connecting cable | • Fully disposable bronchoscope • Minimizes risk of cross-contamination • Eliminates the need for cleaning or reprocessing
| NeoFlex Video Bronchoscope 9 |  |  |  |  | 3.6 Fr (1.2 mm) |  | 9.0 Fr (3 mm) | Not reported | Not reported | Not reported | Not reported | 280° both directions
| Neo Semi Rigid Bronchoscope 9 |  |  |  |  | 3.6 Fr (1.2 mm) |  | 9.0 Fr (3 mm) | Not reported | Not reported | Not reported | Not reported | Not reported
EndoFresh | EndoFresh has a single-use bronchoscope in their pipeline
Note: This document is for informational purposes only and is not intended to replace individual clinical decision-making, which is the sole and independent responsibility of the practitioner. HealthTrust expressly disclaims any liability for treatment decisions. Please direct any questions or comments to clinical.research@healthtrustpg.com, or to your supplier representative. ©2021 HealthTrust. All Rights Reserved.
|  | Initial or Update | Date | Completed by | Changes Made
|  | Review | 8.2021 | FP | Formatting
|  | Updated | 7.2021 | AM | Updated supplier (EndoFresh)
|  | Updated | 03.2021 | AM | Contract numbers; links
|  | Updated | 01.2021 | FP | Formatting
|  | Initial | 12.2020 | KS | Created

## Urology
Single Use Endoscopes: Supplier Reported Features
Supplier Name | Product | Website Link | FDA | Description | Indications for Use | Channel Inner Working Diameter | Working Length(s) | Outer Diameter | Depth of Field | Field of View | Direction of View | Maximum Angulation (Deflection) | System Components | Disposable Option(s) | Other
Cystoscopes
Ambu A/S #64973 | Ambu® aScope™ 4 Cysto | Ambu® aScope™ 4 Cysto | K193095 (2020) | Single-use, lightweight flexible cystoscope with user-controlled maneuverable tip, flexible insertion cord, camera and LED light source in the distal tip, luer lock connector for irrigation and aspiration, and working channel that can be used for graspers or other instrumentation. The reusable aView2 Advance portable light-weight monitor connects to the cystoscope and displays images from the endoscope to the screen, records and stores images/videos. Monitor can be placed close to patient in comfortable position. | Intended to be used in adults in the hospital or medical office environment for endoscopic access to and examination of the lower urinary tract with the Ambu® reusable displaying unit to visualize the urethra and bladder. The device can be used with endoscopic accessories (e.g., irrigation set, syringe and Luer connectors, Holmium YAG laser, high-frequency surgical equipment with maximal peak voltage level shall not exceed 2.2 kVp. Contraindications: • Febrile patients with urinary tract infection • Severe coagulopathy • Patients with acute infection (acute urethritis, acute prostatitis, acute epididymitis) • Patients with known unpassable urethral stricture | 6.6 Fr (2.2 mm) | 390 mm | Insertion Cord: 16.2 Fr (5.4 mm) Distal End: 16.2 Fr (5.4 mm) Max Inserted Portion: 18 Fr (6.0 mm) | 3-100 mm | 120° | Not reported | Down: 120° Up: 210° | • Sterile, single-use cystoscope • Reusable monitoring unit (aView2 Advance) | • Fully disposable cystoscope • No risk for patient cross-contamination • Eliminates the need for reprocessing and simplifies workflow | High-bending angles and varied stiffness of the insertion cord aid maneuverability and navigation in the urethra and bladder.
NeoScope (NC) | NeoFlex-Flexible, Single Use Cystoscope 9 | NeoScope | K120766 (2012) | Single-use, sterile, flexible/rigid cystoscope with built-in LED light source in the handle and CMOS imaging sensors (400 X 400 pixels) at the distal tip. Can be used for office diagnostic/operating procedures, including stent insertion/removal, tissue biopsy, and removal of tissue growth, polyps, etc. using surgical accessories. The Video Processing Module (VPU) is designed to power the digital cystoscope, process/enhance the video signals, provide dual HDMI video output for simultaneous viewing by physician and patient, and record/store "real-time" still and video clips on SD card. | The Prosurg's NeoScope (cystourethroscope/cystoureteroscope/cystonephroscope) digital video system (includes digital video endoscope and video capture module) is intended for use to examine body cavities, hollow organs and canals in the body, urinary tract, can be percutaneously used to examine the interior of the kidney, and using additional accessories can be used to perform diagnostic and therapeutic procedures. | 3.6 Fr (1.2 mm) | Not reported | 9.0 Fr (3 mm) | Not reported | Not reported | Not reported | Down: 270° Up: 270° | • Sterile, single-use, digital video cystoscope • Video processing module (VPU 5) • USB connecting cable | • Fully disposable cystoscope • Minimizes risk of cross-contamination • Eliminates the need for cleaning or reprocessing | CMOS Digital Imaging and LED Technology. USB interface can be connected to any commercially available laptop/tablet computers using Neoscope Video Link Module.
| NeoFlex-Flexible, Single Use Cystoscope 12 |  |  |  |  | 5.0 Fr (1.7 mm) | Not reported | 12.0 Fr (4 mm) | Not reported | Not reported | Not reported | Down: 270° Up: 270°
| NeoFlex-Flexible, Single Use Cystoscope 15 |  |  |  |  | 8.0 Fr (2.6 mm) | Not reported | 15.0 Fr (5 mm) | Not reported | Not reported | Not reported | Down: 270° Up: 270°
| Neo-Cystoscope™ Rigid 9 |  |  |  |  | 3.6 Fr (1.2 mm) | Not reported | 9.0 Fr (3 mm) | Not reported | Not reported | 0° / 30° | Not reported
| Neo-Cystoscope™ Rigid 12 |  |  |  |  | 5.0 Fr (1.7 mm) | Not reported | 12.0 Fr (4 mm) | Not reported | Not reported | 0° / 30° | Not reported
| Neo-Cystoscope™ Rigid 15 |  |  |  |  | 8.0 Fr (2.6 mm): for 6.0 Fr stent insertion/removal | Not reported | 15.0 Fr (5 mm) | Not reported | Not reported | 0° | Not reported
| Neo-Cystoscope™ Rigid 17 |  |  |  |  | 8.0 Fr (2.6 mm): for 6.0 Fr stent insertion/removal | Not reported | 17.0 Fr (5.6 mm) | Not reported | Not reported | 30° | Not reported
OTU Medical (NC) | WiScope™ Digital Endoscope System - Cystoscope/Uroscope | OTU® Medical | K181977 (2018) | Single-use, sterile, flexible digital cystoscope/uroscope. | Intended to be used to access, visualize, and perform procedures in the urinary tract and kidney for diagnosis and treatment. The device enables delivery and use of accessories such as biopsy forceps, laser fibers, graspers, and retrieval baskets at a surgical site. | 6.6 Fr (2.2 mm) | 380 mm | Outer: 13.8 Fr (4.6 mm); Distal tip: 9.0 Fr (3 mm) | 2‒50 mm | 100° | Forward | Down: 180° Up: 180° | • Sterile, single-use digital flexible cystoscope/uroscope • Imaging system | • Fully disposable cystoscope/uroscope | There are four models: • Standard deflection for right-handed • Standard deflection for left-handed • Reverse deflection for right-handed • Reverse deflection for left-handed
Ureteroscopes
Boston Scientific #65423 | LithoVue™ Single-Use Digital Flexible Ureteroscope | LithoVue™ | K153049 (2015) | Single-use lightweight ureteroscope with ergonomic control handle with built-in light source (no need to white balance). Integrated camera head requiring no secondary external attachments. Flexible sheath. All-in-one touchscreen PC includes monitor workstation and image processing software. System can be used alone or connected to existing DVI monitors/recording systems. | Intended to be used to visualize organs, cavities and canals in the urinary tract (urethra, bladder, ureter, calyces, and renal papillae) via transurethral or percutaneous access. The system can be used in conjunction with endoscopic accessories (e.g., baskets, laser fibers, forceps) to perform diagnostic and therapeutic procedures in the urinary tract. Contraindications: • Specific to urinary tract endoscopy • Untreated urinary tract infection • Contraindications to therapeutic ureteroscopy (e.g., lithotripsy, endopyelotomy, tumor therapy) are numerous and can mirror those of corresponding open surgical procedures. • Properly manage patients with coagulopathy/those on anticoagulants | 3.6 Fr (1.2 mm) | 680 mm | Outer: 9.5 Fr (≤ 3.23 mm); Distal tip: 7.7 Fr (2.54 mm) | 2‒50 mm | 85° | 0° | Down: 270° Up: 270° | • Sterile, single-use, digital, flexible ureteroscope • Software workstation (touchscreen PC with installed interface box, and cart) | • Fully disposable ureteroscope • No risk for patient cross-contamination • Eliminates the time and expense for complex reprocessing procedures | Fully compatible with lithotripsy using existing technologies with little/no interference from laser firing. Image and Video capture also available.
Dornier MedTech (NC) | Dornier AXIS™ Ureterorenoscope System | Dornier AXIS™ | K180367 (2018) | Sterile, single-use, digital, flexible ureteroscope to be introduced into the urinary tract system and used with a video image processor. The video processor is connected to power source to provide power to the ureteroscope providing real-time images to the physician. Video processor integrates with an existing OR video system or use with 4K Monitor Mobile Stand. | Indicated for endoscopic examination in the urinary tract and can be used to examine the interior of the kidney, and using additional accessories, to perform various diagnostic and therapeutic procedures. | 3.6 Fr (1.2 mm) | 650 mm | 8.5 Fr (2.8 mm) | Not reported | Not reported | Not reported | Down: 275° Up: 275° | • Sterile single-use disposable flexible ureteroscope • Reusable video processor | Fully disposable ureteroscope • No risk for patient cross-contamination. • Eliminates the cost and risk associated with reprocessing. | Latest sensor technology for high resolution (2.5X more pixel count than competitor for clear, sharp images). Dual LED illumination in distal tip. Two access ports; integrated irrigation port.
NeoScope (NC) | NeoFlex-Flexible, Single Use Ureteroscope™ | NeoScope | K120766 (2012) | Single-use, sterile, flexible/rigid ureteroscope with built-in LED light source in the handle and CMOS imaging sensors (400 X 400 pixels) at the distal tip. The Video Processing Module (VPU) is designed to power the digital ureteroscope, process/enhance the video signals, provide dual HDMI video output for simultaneous viewing by physician/patient, and record/store "real-time" still and video clips on SD card. | The Prosurg's NeoScope (cystourethroscope/cystoureteroscope/cystonephroscope) digital video system (includes digital video endoscope and video capture module) is intended for use to examine body cavities, hollow organs and canals in the body, urinary tract, can be percutaneously used to examine the interior of the kidney, and using additional accessories can be used to perform diagnostic and therapeutic procedures. | 3.6 Fr (1.2 mm) | 700 mm | 9.0 Fr (3 mm) | Not reported | Not reported | Not reported | Down: 270° Up: 270° | • Sterile, single-use digital video ureteroscope • Video processing module (VPU 5) • USB connecting cable | • Fully disposable ureteroscope • Minimizes risk of cross-contamination • Eliminates the need for cleaning or reprocessing | CMOS Digital Imaging and LED Technology. USB interface can be connected to any commercially available laptop/tablet computers using Neoscope Video Link Module.
| NeoScope - Single Use Semi Rigid Ureteroscope™ |  |  |  |  | 3.6 Fr (1.2 mm) | 350 mm / 450 mm | 9.0 Fr (3 mm) | Not reported | Not reported | Not reported | Not reported
OTU Medical (NC) | WiScope™ Digital Endoscope System - Ureteroscope | OTU® Medical | K181977 (2018) | Single-use, sterile, flexible digital ureteroscope with image resolution of 400 X 400 pixels and multilevel illumination adjustment. The device's bullet-like design at the distal tip allows for easy insertion. The ultra-thin insertion tube aids operation and minimizes patient risk for injury. The Image System processes images from the single-use endoscope and outputs video signals to a display. | Intended to be used to access, visualize and perform procedures in the urinary tract and kidneys for diagnosis and treatment. The device enables delivery and use of accessories such as biopsy forceps, laser fibers, graspers, and retrieval baskets at a surgical site. | 3.6 Fr (1.2 mm) | 670 mm | Outer: 8.6 Fr (2.8 mm); Distal tip: 7.4 Fr (2.4 mm) | 2‒50 mm | 100° (diagonal) | 0° | Down: 275° Up: 275° | • Sterile, single-use digital flexible ureteroscope • Imaging system | Fully disposable ureteroscope | There are four models: • Standard deflection for right-handed • Standard deflection for left-handed • Reverse deflection for right-handed • Reverse deflection for left-handed
Zhuhai Pusen Medical Technology (NC) | Medical Video Endoscope System | Zhuhai Pusen Medical | K171076 (5/2017); K172098 (8/2017) | Single-use, sterile, digital flexible ureteroscope system consisting of the Eview viewing system and Uscope. The Uscope contains an insertion port with CMOS imaging sensor located in the distal tip, hand piece integrated with LED light, cable, and water tube. The Eview video system provides energy to the Uscope, contains a touch PC with data processing center, and can be powered via main line or lithium battery. | Designed to be used in adults in the hospital setting with endo-therapy accessories (e.g., biopsy forceps and other ancillary equipment) for endoscopy and endoscopic surgery within the urinary tract and interior kidneys. | 3.6 Fr (1.2 mm) | 630 mm | 9.0 Fr (3 mm) | Not reported | 120° | 0° | Down: 270° Up: 270° | • Sterile, single-use digital flexible ureteroscope • Eview imaging system | Fully disposable ureteroscope
Nephroscopes
NeoScope (NC) | Neo-Nephroscope™ 9 | NeoScope | K120766 (2012) | Single-use, sterile, semi-rigid video nephroscope for laser PERC and mini PERC, with built-in LED light source in the handle and CMOS imaging sensors (400 X 400 pixels) at the distal tip. Can be used for diagnostic/operating procedures, including stone fragmentation and removal, laser fiber optic use, Litho probes, and other surgical accessories. The Video Processing Module (VPU) is designed to power the digital nephroscope, process/enhance the video signals, provide dual HDMI video output for simultaneous viewing by physician and patient, and record/store "real-time" still and video clips on SD card. | The Prosurg's NeoScope (cystourethroscope/cystoureteroscope/cystonephroscope) digital video system [includes digital video endoscope and video capture module] is intended for use to examine body cavities, hollow organs and canals in the body, urinary tract, can be percutaneously used to examine the interior of the kidney, and using additional accessories can be used to perform diagnostic and therapeutic procedures | 3.6 Fr (1.2 mm) | Not reported | 9.0 Fr (3 mm) | Not reported | Not reported | Not reported | Not reported | • Sterile, single-use digital video nephroscope • Video processing module (VPU 5) • USB connecting cable | • Fully disposable nephroscope • Minimizes risk of cross-contamination. • Eliminates the need for cleaning or reprocessing | For use with laser and ultrasound/mechanical lithoprobes from Olympus and EMS Trialogy Lithoprobes. CMOS Digital Imaging and LED Technology. USB interface can be connected to any commercially available laptop/tablet computers using Neoscope Video Link Module.
| Neo-Nephroscope™ 11 |  |  |  |  | 5.0 Fr (1.7 mm) | Not reported | 12.0 Fr (4 mm) | Not reported | Not reported | Not reported | Not reported
| Neo-Nephroscope™ 17 |  |  |  |  | 13.0 Fr (4.0 mm) | Not reported | 17.0 Fr (5.6 mm) | Not reported | Not reported | Not reported | Not reported
EndoFresh | EndoFresh has a single-use cystoscope in their pipeline
Note: This document is for informational purposes only and is not intended to replace individual clinical decision-making, which is the sole and independent responsibility of the practitioner. HealthTrust expressly disclaims any liability for treatment decisions. Please direct any questions or comments to clinical.research@healthtrustpg.com, or to your supplier representative. ©2021 HealthTrust. All Rights Reserved.
|  | Initial or Update | Date | Completed by | Changes Made
|  | Review | 8.2021 | FP | Formatting
|  | Updated | 7.2021 | AM | Updated supplier (EndoFresh)
|  | Updated | 03.2021 | AM | Contract numbers; links
|  | Updated | 01.2021 | FP | Formatting
|  | Initial | 12.2020 | KS | Created